## AX14 Series
MODEL | ENCLOSURE |  | # of Connections |  | POWER (Vdc) | LED | TYPE OF Bus/Communication | [10 empty] | MARKS | User Interface
|  | Mating Wire Harness or Plugs Included |  | Isolation |  |  | Modbus ASCII | Modbus RTU | Modbus TCP/IP | Ethernet TCP/IP | Automotive Ethernet (using Ethernet physical layer) | Ethernet UDP | CAN | SAE J1587 | LIN | Wireless | Other
AX142100A | Nylon | N | 20 | CAN | 12, 24 | 3 | 1 RS-485 | [5 empty] | 1 SAE J1939 (Configurable Baud-Rate) or | [5 empty] | EA, Web Interface
[7 empty] | 1 RS-422 | [5 empty] | 1 CANopen
2 RS-232
AX142100AK | Nylon | WH | 20 | CAN | 12, 24 | 3 | 1 RS-485 | [5 empty] | 1 SAE J1939 (Configurable Baud-Rate) or | [5 empty] | EA, Web Interface
[7 empty] | 1 RS-422 | [5 empty] | 1 CANopen
2 RS-232
AX140100 | Nylon | N | 12 | CAN, RS-485 | 12, 24 | 0 |  | 1 RS-485 |  |  |  |  | 2 SAE J1939 (Configurable Baud-Rate) |  |  |  |  | CE, Marine Type Approval | EA
AX140100-100 | Nylon | N | 12 | CAN, RS-485 | 12, 24 | 0 |  | 1 RS-485 |  |  |  |  | 2 SAE J1939 (Configurable Baud-Rate) |  |  |  |  | CE, Marine Type Approval | EA
AX140200 | Nylon | N | 12 | CAN, RS-485 | 12, 24 | 0 |  | 1 RS-485 |  |  |  |  | 1 SAE J1939 (Configurable Baud-Rate) |  |  |  |  | CE, Marine Type Approval | EA
1 CANopen
AX140400 | Nylon | N | 12 | CAN, RS-485 | 12, 24 | 0 | [6 empty] | 2 SAE J1939 (Configurable Baud-Rate) | 1 RS-485 |  |  |  | CE, Marine Type Approval | EA
AX140320, AX140320A | Nylon | N | 12 | CAN | 12, 24 | 0 |  | 1 RS-422 |  |  |  |  | 2 SAE J1939 (Auto-baud-rate) | [5 empty] | EA
1 RS-485
AX140321 | Nylon | N | 12 | CAN | 12, 24 | 0 |  | 1 RS-422 |  |  |  |  | 1 SAE J1939 (Auto-baud-rate) | [5 empty] | EA
[8 empty] | 1 RS-485 |  |  |  |  | 1 CANopen
AX140322 | Nylon | N | 12 | CAN | 12, 24 | 0 | [6 empty] | 2 SAE J1939 (Auto-baud-rate) | 1 RS-422 |  |  |  |  | EA
1 RS-485
AX141810A | Aluminum | N | 12 | CAN, RS-485 | 12, 24 | 0 |  | 1 RS-485 | 1 Ethernet (100Mbps) |  |  |  | 1 SAE J1939 (Auto-baud-rate) | [5 empty] | EA, Web Interface
AX141830A | Aluminum | N | 12 | CAN, RS-485 | 12, 24 | 0 |  | 1 RS-485 | 1 Ethernet (100Mbps) |  |  |  | 1 SAE J1939 (Auto-baud-rate) | [5 empty] | EA, Web Interface
AX140600-03 | Nylon | N | 6 | - | 12, 24 | 0 | [6 empty] | 1 SAE J1939 (Auto-baud-rate) |  | 1 LIN 2.2 |  |  | CE | EA
AX140603 | Nylon | N | 6 | - | 12, 24 | 0 | [6 empty] | 1 CANopen |  | 1 LIN 2.2 |  |  | CE
AX140610 | Nylon | N | 8 | - | 12, 24 | 0 | [6 empty] | 1 SAE J1939 (Auto-baud-rate) |  | 1 LIN 2.2 |  |  |  | EA
AX140510 | Nylon | N | 8 | CAN | 12, 24 | 0 | [6 empty] | 1 SAE J1939 (Auto-baud-rate) | [5 empty] | EA
AX140700C | Aluminum | N | 51 | - | 12, 24 | 13 |  |  | 6 Ethernet (100Mbps) | 6 Ethernet (100Mbps) |  | 6 Ethernet (100Mbps) | [5 empty] | CE
AX140720 | Plastic | N | 32 | - | 12, 24 | 5 |  |  | 4 Ethernet (1000Mbps) | 4 Ethernet (1000Mbps) |  | 4 Ethernet (1000Mbps)
AX141400 | Aluminum | N | 51 | - | 12, 24 | 13 |  |  | 6 Ethernet (100Mbps) | 6 Ethernet (100Mbps) |  | 6 Ethernet (100Mbps)
AX140900 | Nylon | N | 13 | - | 12, 24 | 3 |  |  | 1 Ethernet (100Mbps) | 1 Ethernet (100Mbps) |  | 1 Ethernet (100Mbps) | 1 SAE J1939 (Configurable Baud-Rate) or |  |  |  |  | CE | Web server
1 CANopen
AX140900K | Nylon | WH | 13 | - | 12, 24 | 3 |  |  | 1 Ethernet (100Mbps) | 1 Ethernet (100Mbps) |  | 1 Ethernet (100Mbps) | 1 SAE J1939 (Configurable Baud-Rate) or |  |  |  |  | CE | Web server
1 CANopen
AX140900RST | Nylon | N | 13 | - | 12, 24 | 3 |  |  | 1 Ethernet (100Mbps) | 1 Ethernet (100Mbps) |  | 1 Ethernet (100Mbps) | 1 SAE J1939 (Configurable Baud-Rate) or |  |  |  |  | CE | Web server
1 CANopen
AX140900RSTK | Nylon | WH | 13 | - | 12, 24 | 3 |  |  | 1 Ethernet (100Mbps) | 1 Ethernet (100Mbps) |  | 1 Ethernet (100Mbps) | 1 SAE J1939 (Configurable Baud-Rate) or |  |  |  |  | CE | Web server
1 CANopen
AX140970 | Nylon | N | 18 | - | 12, 24 | 3 |  |  | 1 Ethernet (100Mbps) | 1 Ethernet (100Mbps) |  | 1 Ethernet (100Mbps) | 2 SAE J1939 (Configurable Baud-Rate) or | [5 empty] | Web Interface
2 CANopen or 2 CAN FD (8 Mbps Baud-Rate)
AX140940 | Nylon | N | 13 | - | 12, 24 | 3 |  |  | 1 Ethernet |  |  |  | 1 SAE J1939 (Auto-baud-rate) | [5 empty] | Web Interface
AX140940K | Nylon | WH | 13 | - | 12, 24 | 3 |  |  | 1 Ethernet |  |  |  | 1 SAE J1939 (Auto-baud-rate) | [5 empty] | Web Interface
AX141120 | Nylon | N | 8 | - | 12, 24, 48 | 0 | [6 empty] | 2 SAE J1939 (Auto-baud-rate) | [5 empty] | EA
AX141121 | Nylon | N | 8 | - | 12, 24, 48 | 0 | [6 empty] | 2 CANopen | [5 empty] | EA
AX141100 | Nylon | N | 8 | - | 12, 24 | 0 | [6 empty] | 1 SAE J1939 (Configurable Baud-Rate) |  |  | Classic Bluetooth® and Bluetooth® LE V4.1 |  |  | CAN2BT App or CAN2BLE App
AX141150 | Nylon | N | 6 | - | 12, 24, 48 | 0 | [6 empty] | 1 SAE J1939 (Configurable Baud-Rate) |  |  | Classic Bluetooth® and Bluetooth® LE V4.1 |  |  | CAN2BT App or CAN2BLE App
AX141155 | Nylon | N | 6 | - | 12, 24, 48 | 0 | [6 empty] | 1 SAE J1939 (Configurable Baud-Rate) |  |  | Bluetooth® LE V5.2 |  |  | CAN2BLE App
AX141200 | Nylon | N | 8 | - | 12, 24 | 1 | [6 empty] | 1 SAE J1939 (Configurable Baud-Rate) |  |  | Wi-Fi |  |  | Web Interface
AX141500-M | Nylon | N | 13 | - | 12, 24 | 3 |  |  |  | 1 Ethernet (100Mbps) | 1 AE (100Mbps) | 1 Ethernet (100Mbps) | [5 empty] | CE
AX141500-MK | Nylon | WH | 13 | - | 12, 24 | 3 |  |  |  | 1 Ethernet (100Mbps) | 1 AE (100Mbps) | 1 Ethernet (100Mbps) | [5 empty] | CE
AX141500-S | Nylon | N | 13 | - | 12, 24 | 3 |  |  |  | 1 Ethernet (100Mbps) | 1 AE (100Mbps) | 1 Ethernet (100Mbps) | [5 empty] | CE
AX141500-SK | Nylon | WH | 13 | - | 12, 24 | 3 |  |  |  | 1 Ethernet (100Mbps) | 1 AE (100Mbps) | 1 Ethernet (100Mbps) | [5 empty] | CE
AX141520 | Nylon | N | 20 | - | 12, 24 | 3 |  |  |  | 1 Gbit Ethernet (1000Mbps) | 1 Gigabit AE (1000Mbps) | [6 empty] | CE/ ISO13766-1 | RS-232
AX141550 | Nylon | N | 16 | - | 12, 24 | 3 |  |  |  | 1 Ethernet (100 or 1000Mbps) | 1 AE (100 or 1000Mbps) | [6 empty] | CE/UKCA | RS-232
AX141530 | Nylon | N | 9 | CAN,ETH | 12, 24 | 3 |  |  |  |  | 1 AE (100Mbps) |  | 1 SAE J1939 (Auto-baud-rate) |  |  |  |  | CE | EA
AX141530-M | Nylon | N | 9 | CAN,ETH | 12, 24 | 3 |  |  |  |  | 1 AE (100Mbps) |  | 1 SAE J1939 (Auto-baud-rate) |  |  |  |  | CE | EA
AX141530-S | Nylon | N | 9 | CAN,ETH | 12, 24 | 3 |  |  |  |  | 1 AE (100Mbps) |  | 1 SAE J1939 (Auto-baud-rate) |  |  |  |  | CE | EA
AX141600 | PC Infino SC-1220UR | N | 42 | 3-way | 12, 24 | 9 | 1 Ethernet (100Mbps) | 1 Ethernet (100Mbps) | 1 Ethernet (100Mbps) | 1 Ethernet (100Mbps) |  |  | 6 CAN 2.0B (SAE J1939 or CANopen) |  |  |  |  | CE | EA, Web interface
(Configurable Baud-Rate, default 500 kbps)
Revised: May 31, 2024
To do:
AX141620
AX141560
AX140321A, AX140322A
AX141570, AX141590
AX140730